## survey
sample_id | location_id | date | local_area_name | establishment_type | users | last_emptied | shared_toilet | rent_or_own | containment | lining | lining_material | change_in_liquid_level | baffles | outflow | outflow_location | toilet_type | anal_cleansing_material | paper | water | additives | frequency | chemicals | wastewater_type | toilet | bathing | laundry | kitchen | water_connection | where | tap_inside_building | standpipe | containment_age | containment_constructed | containment_volume | fully_emptied | emptying_interval | rainy_season | solid_waste | type | notes
01-Pender-06042023 | 1a | 2023-04-06 | Pender Island | Household | 2 | 5 | No | Own | Septic tank | Fully lined (watertight) | Fiberglass | No | I don't know | Yes | Leach field - second tank is aerated | Cistern flush | Paper | 1 | 0 | No |  | Bleach, CLR | Toilet Bathing Laundry Kitchen | 1 | 1 | 1 | 1 | Yes | Tap inside building | 1 | 0 | More than 10 years old | Technician/Mason | I don't know | Yes | Every 15 years | No | No | Na | Old pipe, holding tank with pump, suspects leaking groundwater in winter, contents of tank very clear
02-Pender-06042023 | 1b | 2023-04-06 | Pender Island | Household | 3 | 1 | No | Own | Septic tank | Fully lined (watertight) | Fiberglass | No | I don't know | Yes | Septic leach field | Cistern flush | Paper | 1 | 0 | No |  | Bleach | Toilet Bathing Laundry Kitchen | 1 | 1 | 1 | 1 | Yes | Tap inside building | 1 | 0 | More than 10 years old | Technician/Mason | I don't know | Yes | Don't know - bought house less than 6 years ago | No | No | NA | Thick scum layer, two households connected (one main and one airbnb, equalization tank pumps both to septic field.
03-Saanich-12042023 | 2a | 2023-04-12 | Saanich | Household | 2 | 3 | Yes | Own | Septic tank | I don't know | Fiberglass | No | I don't know | Yes | Drainage field | Cistern flush | Paper | 1 | 0 | No |  | NA | Kitchen Laundry Bathing Toilet | 1 | 1 | 1 | 1 | Yes | Tap inside building | 1 | 0 | More than 10 years old | Technician/Mason | I don't know | Yes | 5 years | No | No | Na | Septic field above - pumps up, 6 bathrooms, 2 kitchens, second chamber sampled
04-Saanich-12042023 | 2b | 2023-04-12 | Saanich | Household | 3 | 6 | Yes | Own | Septic tank | Fully lined (watertight) | Concrete | No | Yes | Yes | Leach field | Cistern flush | Paper | 1 | 0 | No |  | Na | Toilet Bathing | 1 | 1 | 0 | 0 | Yes | Tap inside building | 1 | 0 | More than 10 years old | Technician/Mason | I don't know | Yes | 6 ish years | No | No | Na | Cement lined lid, two chambered
05-SSI-19042023 | 3a | 2023-04-19 | Salt Spring Island | Household | 2 | 2 | No | Own | Septic tank | Fully lined (watertight) | Concrete | No | Yes | Yes | Leach field | Cistern flush | Paper Water | 1 | 1 | No |  | Na | Toilet Bathing Laundry Kitchen | 1 | 1 | 1 | 1 | Yes | Tap inside building | 1 | 0 | More than 10 years old | Technician/Mason | I don't know | Yes | Every 5 years | No | No | Na | Thick scum layer
06-SSI-19042023 | 3b | 2023-04-19 | Salt Spring Island | Commercial | 410 | 0.083333 | NA | NA | Septic tank | Fully lined (watertight) | Concrete | No | Yes | Yes | Bionest treatment plant | Cistern flush | Paper | 1 | 0 | No |  | Na | Toilet | 1 | 0 | 0 | 0 | Yes | Tap inside building | 1 | 0 | More than 10 years old | Professional engineer | I don't know | Yes | Twice per year | No | No | Na | Commercial place
07-NS-2604223 | 4a | 2023-04-26 | Saanich | Household | 2 | 11 | No | Own | Septic tank | Fully lined (watertight) | Concrete | No | Yes | Yes | Leech field | Cistern flush | Paper | 1 | 0 | No |  | Na | Toilet Bathing Laundry Kitchen | 1 | 1 | 1 | 1 | Yes | Tap inside building | 1 | 0 | More than 10 years old | Technician/Mason | 4.5 | Yes | Every ten years | No | No | Na | Pump issue, pink scum layer
08-NS-26042023 | 4b | 2023-04-26 | Saanich | Household | 2 | 8 | No | Own | Septic tank | Fully lined (watertight) | Fiberglass | No | Yes | Yes | Leech field | Cistern flush | Paper | 1 | 0 | No |  | Na | Toilet Bathing Laundry Kitchen | 1 | 1 | 1 | 1 | Yes | Tap inside building | 1 | 0 | 6 - 10 years old | Professional engineer | I don't know | I don't know | I don't know | No | No | Na | Household, small pink scum layer
09-PL-09052023 | 5a | 2023-05-09 | Saanich | School | 304 | 2.5 | NA | NA | Treatment plant | Fully lined (watertight) | Concrete | No | Yes | Yes | Leach field | Cistern flush | Paper | 1 | 0 | No |  | Na | Toilet Bathing Laundry Kitchen | 1 | 1 | 1 | 1 | Yes | Tap inside building | 1 | 0 | More than 10 years old | Professional engineer | I don't know | I don't know | I don't know | No | No | Na | Sampled from aerobic settling chamber - see image of layout taken from control box. pH probe was not reading right - offset by a factor of 2 likely due to a loose connection
10-DC-09052023 | 5b | 2023-05-09 | Saanich | School | 368 | 3 | NA | NA | Wastewater treatment unit | Fully lined (watertight) | Concrete | No | Yes | Yes | Leach field | Cistern flush | Paper | 1 | 0 | No |  | Na | Toilet Bathing Laundry Kitchen | 1 | 1 | 1 | 1 | Yes | Tap inside building | 1 | 0 | More than 10 years old | Professional engineer | I don't know | I don't know | I don't know | No | No | Na | Scum layer had floating solids
11-NS-25052023 | 6a | 2023-05-25 | Saanich | Household | 4 | 1 | No | Own | Septic tank | Fully lined (watertight) | Concrete | No | Yes | Yes | Leach field | Cistern flush | Paper Water | 1 | 1 | Bio additives / enzymes | 1 2oz pack every 3-4 months | Pro-pump septic packets | Toilet Bathing Laundry Kitchen | 1 | 1 | 1 | 1 | Yes | Tap inside building | 1 | 0 | More than 10 years old | Technician/Mason | 2.2 | Yes | 5-6 years | No | No | Na | Very shallow, only took one sample, bio additives added.
12-NS-25052023 | 6b | 2023-05-25 | Saanich | Household | 2 | 1 | No | Own | Septic tank | I don't know | Concrete | No | Yes | Yes | Leach field | Cistern flush | Paper | 1 | 0 | Bio additives / enzymes | Septonic | Na | Toilet Bathing Laundry Kitchen | 1 | 1 | 1 | 1 | Yes | Tap inside building | 1 | 0 | More than 10 years old | Professional engineer | I don't know | Yes | 5 years | No | No | Na | Thick scum, bio additives added
13-PI-31052023 | 7a | 2023-05-31 | Pender Island | Office building | 10 | 5 | NA | NA | Septic tank | Fully lined (watertight) | Concrete | No | Yes | Yes | Leach field | Cistern flush | Paper | 1 | 0 | No |  | Na | Toilet Kitchen | 1 | 0 | 0 | 1 | Yes | Tap inside building | 1 | 0 | More than 10 years old | Technician/Mason | 8 | Yes | 5-7 years | No | No | Na | Community Hall Pender Island
14-PI-31052023 | 7b | 2023-05-31 | Pender Island | Household | 2 | 3 | Yes | Own | Septic tank | Fully lined (watertight) | Concrete | No | Yes | Yes | Leach | Cistern flush | Paper | 1 | 0 | No |  | Regular cleaners | Toilet Bathing Laundry Kitchen | 1 | 1 | 1 | 1 | Yes | Tap inside building | 1 | 0 | More than 10 years old | Technician/Mason | I don't know | Yes | 5-6 years | No | No | Na | Household
15-PI-31052023 | 7c | 2023-05-31 | Pender Island | Other | 10 | 0.5 | NA | NA | Septic tank | Fully lined (watertight) | Concrete | No | I don't know | Yes | Leach field | Cistern flush | Paper Water | 1 | 1 | No |  | Na | Toilet | 1 | 0 | 0 | 0 | Yes | Tap inside building | 1 | 0 | More than 10 years old | Technician/Mason | I don't know | Yes | I don't know | No | No | Na | Library Pender
16-DC-07062023 | 8a | 2023-06-07 | Saanich | Household | 3 | 3.5 | No | Own | Septic tank | Fully lined (watertight) | PVC or plastic | No | Yes | Yes | Leach field | Cistern flush | Paper | 1 | 0 | No |  | Na | Toilet Bathing Laundry Kitchen | 1 | 1 | 1 | 1 | Yes | Tap inside building | 1 | 0 | More than 10 years old | Technician/Mason | I don't know | Yes | 3-5 years | No | No | Na | Household deep cove
17-DC-07062023 | 8b | 2023-06-07 | Saanich | Household | 2 | 5 | No | Own | Septic tank | Fully lined (watertight) | Concrete | No | Yes | Yes | Leach field | Cistern flush | Paper | 1 | 0 | No |  | Na | Toilet Bathing Laundry Kitchen | 1 | 1 | 1 | 1 | Yes | Tap inside building | 1 | 0 | More than 10 years old | Technician/Mason | I don't know | Yes | Every 5 years | No | No | Na | really old tank household deep cove
18-PI-08062023 | 9a | 2023-06-08 | Pender Island | Household | 2 | 2 | No | Own | Septic tank | Fully lined (watertight) | Concrete | No | Yes | Yes | Leach field | Cistern flush | Paper | 1 | 0 | Bio additives / enzymes | I don't know | Regular household cleaners | Toilet Bathing Laundry Kitchen | 1 | 1 | 1 | 1 | Yes | Tap inside building | 1 | 0 | More than 10 years old | Technician/Mason | I don't know | Yes | Every 2-3 years | No | No | Na | Pender Island household
19-PI-08062023 | 9b | 2023-06-08 | Pender Island | Household | 3 | 3 | Yes | Rent | Septic tank | Fully lined (watertight) | Concrete | No | Yes | Yes | Leach field | Cistern flush | Water | 0 | 1 | No |  | Na | Toilet Bathing Laundry Kitchen | 1 | 1 | 1 | 1 | Yes | Tap inside building | 1 | 0 | More than 10 years old | Technician/Mason | 2.4 | Yes | 9-10 years | No | No | Na | Could not measure volume; double thick scum layer
20-PI-08062023 | 9c | 2023-06-08 | Pender Island | Household | 2 | 3 | No | Own | Septic tank | Fully lined (watertight) | Concrete | No | Yes | Yes | Leach field | Cistern flush | Paper | 1 | 0 | No |  | Na | Toilet Bathing Laundry Kitchen | 1 | 1 | 1 | 1 | Yes | Tap inside building | 1 | 0 | More than 10 years old | Technician/Mason | 2.4 | Yes | Every 5 years | No | No | Na | Household
21-PI-21062023 | 10a | 2023-06-21 | Pender Island | Commercial | 200 | 0.25 | NA | NA | Septic tank | Fully lined (watertight) | Concrete | No | Yes | Yes | Leach field | Cistern flush | Paper | 1 | 0 | No |  | Na | Toilet Kitchen | 1 | 0 | 0 | 1 | Yes | Tap inside building | 1 | 0 | More than 10 years old | Technician/Mason | 5 | No | 5-6 years | No | No | Na | Golf Course
22-MET-21062023 | 10b | 2023-06-21 | Metchosin | Household | 3 | 0.25 | No | Own | Septic tank | Fully lined (watertight) | Concrete | No | Yes | Yes | Leach field | Cistern flush | Paper | 1 | 0 | No |  | Na | Toilet Laundry Kitchen | 1 | 0 | 1 | 1 | Yes | Tap inside building | 1 | 0 | More than 10 years old | Technician/Mason | I don't know | Yes | I don't know | No | No | Na | Old tank
01-K-15012024 | 11a | 2024-01-15 | Kikoni | Commercial | 23 | 2 | No | NA | Septic tank | Fully lined (watertight) | Concrete | No | No | Yes | Soak pit | Cistern flush | Paper Water | 1 | 1 | No |  | Liquid soap and bleach | Toilet Bathing Laundry | 1 | 1 | 1 | 0 | Yes | Tap inside building Standpipe outside building | 1 | 1 | More than 10 years old | Professional engineer | I don't know | I don't know | I don't know | No | Yes | Feminine products, condoms, plastic, etc. | Guesthouse - Destiny
02-K-16012024 | 12a | 2024-01-16 | Kikoni | Household | 4 | 3 | Yes | Rent | Septic tank | Fully lined (watertight) | Concrete | No | No | Yes | Soak pit | Cistern flush | Paper Water | 1 | 1 | No |  | Liquid soap and bleach | Kitchen Toilet Bathing Laundry | 1 | 1 | 1 | 1 | Yes | Tap inside building Standpipe outside building | 1 | 1 | More than 10 years old | Professional engineer | I don't know | No | Every two years | No | Yes | Feminine products, plastic | 4 tanks in one compound - large tank
03-K-16012024 | 12b | 2024-01-16 | Kikoni | Household | 5 | 3 | Yes | Rent | Septic tank | Fully lined (watertight) | Concrete | No | No | Yes | Soak pit | Cistern flush | Paper Water | 1 | 1 | No |  | Liquid soap and bleach | Toilet Laundry Kitchen | 1 | 0 | 1 | 1 | Yes | Tap inside building Standpipe outside building | 1 | 1 | More than 10 years old | Professional engineer | I don't know | No | Every 2 years | No | Yes | Feminine products, plastic | 4 tanks compound - 2nd tank
04-K-16012024 | 12c | 2024-01-16 | Kikoni | Household | 4 | 3 | Yes | Rent | Septic tank | Fully lined (watertight) | Concrete | No | No | Yes | Soak pit | Cistern flush | Paper Water | 1 | 1 | No |  | Liquid soap and bleach | Toilet Laundry Kitchen | 1 | 0 | 1 | 1 | Yes | Tap inside building Standpipe outside building | 1 | 1 | More than 10 years old | Professional engineer | I don't know | No | Every 2 years | No | Yes | Feminine products, plastic | 4 tank compound - first of two connected tanks
05-K-16012024 | 12d | 2024-01-16 | Kikoni | Household | 15 | 3 | Yes | Rent | Septic tank | Fully lined (watertight) | Concrete | No | No | Yes | Soak pit | Cistern flush | Paper Water | 1 | 1 | No |  | Liquid soap and bleach | Toilet Laundry Kitchen | 1 | 0 | 1 | 1 | Yes | Tap inside building Standpipe outside building | 1 | 1 | More than 10 years old | Professional engineer | I don't know | No | Every 2 years | No | Yes | Feminine products, lots of plastic waste | 4 tank compound - 2nd of divided tanks
06-KS-22012024 | 13a | 2024-01-22 | Kisaasi | Household | 9 | 1 | Yes | Rent | Septic tank | Fully lined (watertight) | Concrete | Yes | No | Yes | Soak pit | Cistern flush | Paper Water | 1 | 1 | No |  | Liquid soap and bleach | Toilet Bathing Kitchen | 1 | 1 | 0 | 1 | Yes | Tap inside building Standpipe outside building | 1 | 1 | More than 10 years old | Professional engineer | I don't know | Yes | 1 every two years | No | No | Na | Apartments "sandec"
07-NJ-23012024 | 14a | 2024-01-23 | Najjera | Household | 15 | 10 | Yes | Rent | Septic tank | Fully lined (watertight) | Concrete | No | No | Yes | Soak pit | Cistern flush | Paper Water | 1 | 1 | Yes | I don't know | Antibacterial aid | Toilet Bathing Kitchen | 1 | 1 | 0 | 1 | Yes | Tap inside building Standpipe outside building | 1 | 1 | 1 - 5 years old | Technician/Mason | I don't know | System has never been emptied | Just new | No | Yes | Some plastic waste | Eric's place
08-KK-29012024 | 15a | 2024-01-29 | Kikomi kikomi | Household | 14 | 10 | Yes | Rent | Septic tank | Fully lined (watertight) | Concrete | No | No | Yes | Soak pit | Cistern flush | Paper Water | 1 | 1 | No |  | Na | Toilet Bathing Laundry Kitchen | 1 | 1 | 1 | 1 | Yes | Tap inside building Standpipe outside building | 1 | 1 | 1 - 5 years old | Professional engineer | I don't know | System has never been emptied | NA | No | Yes | Plastic | Apartments - Barber
09-KK-29012024 | 15b | 2024-01-29 | Kikomi kikomi | Commercial | 35 | 6 | No | NA | Septic tank | Unlined | Unlined - Dug | No | No | Yes | Soak pit | Cistern flush | Paper Water | 1 | 1 | I don't know |  | Liquid soap and bleach | Toilet Bathing | 1 | 1 | 0 | 0 | Yes | Tap inside building Standpipe outside building | 1 | 1 | More than 10 years old | I don't know | I don't know | I don't know | 5 years | No | Yes | Feminine products, wood | Hostel - Fatuma
10-KK-30012024 | 16a | 2024-01-30 | Kikomi kikomi | Household | 30 | 2 | Yes | Rent | Septic tank | Fully lined (watertight) | Concrete | No | No | Yes | Soak pit | Cistern flush | Paper Water | 1 | 1 | No |  | Liquid soap and bleach | Kitchen Bathing Laundry | 0 | 1 | 1 | 1 | Yes | Tap inside building Standpipe outside building | 1 | 1 | More than 10 years old | Professional engineer | 20 | No | Every two years | No | No | Na | Apartments - two tanks (grey water)
11-KK-30012024 | 16b | 2024-01-30 | Kikomi kikomi | Household | 30 | 2 | Yes | Rent | Septic tank | Fully lined (watertight) | Concrete | No | No | Yes | Soak pit | Cistern flush | Paper Water | 1 | 1 | No |  | Liquid soap and bleach | Toilet | 1 | 0 | 0 | 0 | Yes | Tap inside building Standpipe outside building | 1 | 1 | More than 10 years old | Professional engineer | I don't know | No | Every two years | No | Yes | Feminine products, diapers, etc. | Apartments - Two tanks (blackwater)
12-KK-30012024 | 16c | 2024-01-30 | Kikomi kikomi | Commercial | 88 | 0.25 | No | NA | Septic tank | Fully lined (watertight) | Concrete | No | No | No | NA | Cistern flush | Paper Water | 1 | 1 | No |  | Liquid soap and bleach | Toilet Bathing Kitchen | 1 | 1 | 0 | 1 | Yes | Tap inside building Standpipe outside building | 1 | 1 | More than 10 years old | Technician/Mason | I don't know | No | Every 4 months | No | Yes | Condoms, plastic wrappers, etc | Hostel - Elizabeth exotic
13-KK-05022024 | 17a | 2024-02-05 | Kikomi kikomi | Household | 35 | 3 | Yes | Rent | Septic tank | Fully lined (watertight) | Concrete | No | No | Yes | Soak pit | Pour-flush | Paper Water | 1 | 1 | No |  | Liquid soap and bleach | Toilet | 1 | 0 | 0 | 0 | Yes | Standpipe outside building | 0 | 1 | 6 - 10 years old | Technician/Mason | I don't know | No | 1 in every 6 years | No | Yes | Feminine products | Chairman's place
14-KW-06022024 | 18a | 2024-02-06 | Kalwere | Household | 43 | 3 | Yes | Rent | Septic tank | Fully lined (watertight) | Concrete | Yes | No | Yes | Soak pit | Cistern flush | Paper Water | 1 | 1 | Yes | I don't know | Liquid soap and bleach | Toilet Bathing Laundry Kitchen | 1 | 1 | 1 | 1 | Yes | Tap inside building Standpipe outside building | 1 | 1 | More than 10 years old | Technician/Mason | I don't know | Yes | 5 years | No | No | Na | Old lady's house
15-KW-06022024 | 18b | 2024-02-06 | Kalwere | Household | 29 | 2 | Yes | Rent | Septic tank | Fully lined (watertight) | Concrete | No | No | Yes | Soak pit | Pour-flush | Paper Water | 1 | 1 | I don't know |  | Liquid soap and bleach | Toilet Bathing | 1 | 1 | 0 | 0 | Yes | Standpipe outside building | 0 | 1 | More than 10 years old | Technician/Mason | I don't know | I don't know | I don't know | No | Yes | Some plastic | Boda boda house
16-KW-12022024 | 19a | 2024-02-12 | Kalwere | Commercial | 10 | 0.66667 | No | NA | Septic tank | Fully lined (watertight) | Concrete | Yes | No | Yes | Soak pit | Cistern flush | Paper Water | 1 | 1 | I don't know |  | Liquid soap and bleach | Toilet Bathing | 1 | 1 | 0 | 0 | Yes | Tap inside building Standpipe outside building | 1 | 1 | More than 10 years old | Technician/Mason | I don't know | Yes | Once a year | No | Yes | Condoms | Guesthouse
17-KK-12022024 | 19b | 2024-02-12 | Kikomi kikomi | Household | 16 | 1 | Yes | Rent | Septic tank | Fully lined (watertight) | Concrete | No | No | No | NA | Pour-flush Cistern flush | Paper Water | 1 | 1 | Yes | I don't know | Liquid soap and bleach | Toilet | 1 | 0 | 0 | 0 | Yes | Tap inside building Standpipe outside building | 1 | 1 | More than 10 years old | Technician/Mason | I don't know | Yes | Once a year | No | Yes | Feminine products | Robert's place
18-KK-13022024 | 20a | 2024-02-13 | Kikomi kikomi | Commercial | 52 | 0.5 | No | NA | Septic tank | Fully lined (watertight) | Concrete | No | No | Yes | Soak pit | Pour-flush | Paper Water | 1 | 1 | Yes | I don't know | Liquid soap and bleach | Toilet | 1 | 0 | 0 | 0 | Yes | Standpipe outside building | 0 | 1 | More than 10 years old | Technician/Mason | I don't know | Yes | Every 5 months | No | Yes | Feminine products, condoms, plastic | MLK Hostel
19-KK13022024 | 20b | 2024-02-13 | Kikoni | Household | 14 | 0.25 | Yes | Rent | Septic tank | Fully lined (watertight) | Concrete | No | No | Yes | Soak pit | Pour-flush | Paper Water | 1 | 1 | I don't know |  | Na | Toilet Bathing | 1 | 1 | 0 | 0 | Yes | Standpipe outside building | 0 | 1 | More than 10 years old | Technician/Mason | I don't know | No | 3 times a year | No | Yes | Plastic and feminine products | Open houses

## volaser
sample_id | location_id | date | area | sludge_depth | containment_depth | containment_volume | fs_volume | accumulation_rate | scum_depth
01-Pender-06042023 | 1a | 2023-04-06 | 1 | 0.4 | 1.7 | 1.6953 | 1.6914 | 169.14 | 0
02-Pender-06042023 | 1b | 2023-04-06 | 1.64 | 0.53 | 2.36 | 3.86 | 3 | 1000 | 11
03-Saanich-12042023 | 2a | 2023-04-12 | 1.57 | 0.89 | 2.7 | 4.2476 | 4.2337 | 705.6167 | 0
04-Saanich-12042023 | 2b | 2023-04-12 | 0.92 | 0.71 | 1.75 | 1.6 | 0.95 | 52.7778 | 5
05-SSI-19042023 | 3a | 2023-04-19 | 0.96 | 0.47 | 1.35 | 1.29 | 0.85 | 212.5 | 8
06-SSI-19042023 | 3b | 2023-04-19 | 1.12 | 0.65 | 2.01 | 2.25 | 1.53 | 44.7805 | 10
07-NS-2604223 | 4a | 2023-04-26 | 1.46 | 0.28 | 1.66 | 2.42 | 2.02 | 91.8182 | 16
08-NS-26042023 | 4b | 2023-04-26 | 2.84 | 0.86 | 1.85 | 5.25 | 2.82 | 176.25 | 10
09-PL-09052023 | 5a | 2023-05-09 | 1.44 | 0.72 | 2.34 | 3.36 | 2.33 | 3.0658 | 0
10-DC-09052023 | 5b | 2023-05-09 | 1.91 | 0.98 | 1.92 | 3.66 | 1.8 | 1.6304 | 5
11-NS-25052023 | 6a | 2023-05-25 | 0.32 | 0.38 | 1.24 | 0.4 | 0.28 | 70 | 0
12-NS-25052023 | 6b | 2023-05-25 | 0.16 | 0.49 | 1.6 | 0.25 | 0.17 | 85 | 10
13-PI-31052023 | 7a | 2023-05-31 | 3.49 | 0.83 | 2.25 | 7.85 | 4.96 | 99.2 | 0
14-PI-31052023 | 7b | 2023-05-31 | 1.14 | 0.79 | 1.85 | 2.1 | 1.21 | 201.6667 | 8
15-PI-31052023 | 7c | 2023-05-31 | 0.65 | 0.26 | 1.3 | 0.85 | 0.68 | 136 | 0
16-DC-07062023 | 8a | 2023-06-07 | 0.22 | 0.63 | 1.95 | 0.42 | 0.29 | 27.619 | 3
17-DC-07062023 | 8b | 2023-06-07 | 0.81 | 0.68 | 1.81 | 1.47 | 0.92 | 92 | 15
18-PI-08062023 | 9a | 2023-06-08 | 0 | 0 | 0 | 0 | 2.7 | 675 | 5
19-PI-08062023 | 9b | 2023-06-08 | 0 | 0 | 0 | 0 | 2.7 | 300 | 8
20-PI-08062023 | 9c | 2023-06-08 | 0.26 | 0.8 | 2 | 0.52 | 0.31 | 51.6667 | 10
21-PI-21062023 | 10a | 2023-06-21 | 2.07 | 0.77 | 2 | 4.14 | 2.55 | 51 | 5
22-MET-21062023 | 10b | 2023-06-21 | 2.69 | 0.81 | 1.6 | 4.31 | 2.14 | 2853.3333 | 0
01-K-15012024 | 11a | 2024-01-15 | 2.68 | 0.92 | 3 | 8.03 | 5.57 | 121.087 | 13
02-K-16012024 | 12a | 2024-01-16 | 5.08 | 1.85 | 3.5 | 17.78 | 8.4 | 700 | 0
03-K-16012024 | 12b | 2024-01-16 | 3.99 | 0.95 | 3 | 11.96 | 8.18 | 545.3333 | 1
04-K-16012024 | 12c | 2024-01-16 | 3.27 | 1.39 | 3.5 | 11.45 | 6.91 | 575.8333 | 1
05-K-16012024 | 12d | 2024-01-16 | 3.41 | 1.35 | 3.5 | 11.94 | 7.35 | 163.3333 | 3
06-KS-22012024 | 13a | 2024-01-22 | 0.96 | 0.79 | 3 | 2.88 | 2.12 | 235.5556 | 5
07-NJ-23012024 | 14a | 2024-01-23 | 1.65 | 1.29 | 3.1 | 5.13 | 3 | 20 | 1
08-KK-29012024 | 15a | 2024-01-29 | 1.83 | 0.53 | 1.55 | 2.84 | 1.88 | 13.4286 | 1
09-KK-29012024 | 15b | 2024-01-29 | 4.54 | 1.87 | 3 | 13.62 | 5.14 | 24.4762 | 1
10-KK-30012024 | 16a | 2024-01-30 | 11.15 | 0.76 | 3 | 33.44 | 25 | 416.6667 | 1
11-KK-30012024 | 16b | 2024-01-30 | 3.28 | 0.55 | 2.65 | 8.69 | 6.9 | 115 | 5
12-KK-30012024 | 16c | 2024-01-30 | 11.57 | 0.52 | 4 | 46.3 | 40.31 | 1832.2727 | 6
13-KK-05022024 | 17a | 2024-02-05 | 3.29 | 0.52 | 2.55 | 8.39 | 6.69 | 63.7143 | 8
14-KW-06022024 | 18a | 2024-02-06 | 1.63 | 0.85 | 2.6 | 4.23 | 2.85 | 22.093 | 3
15-KW-06022024 | 18b | 2024-02-06 | 0.95 | 0.27 | 1.95 | 1.86 | 1.6 | 27.5862 | 8
16-KW-12022024 | 19a | 2024-02-12 | 1.45 | 0.95 | 3 | 4.34 | 2.97 | 445.5 | 0
17-KK-12022024 | 19b | 2024-02-12 | 3.59 | 0.25 | 2.4 | 8.62 | 6.91 | 431.875 | 5
18-KK-13022024 | 20a | 2024-02-13 | 0.73 | 0.38 | 2.2 | 1.62 | 1.34 | 51.5385 | 8
19-KK13022024 | 20b | 2024-02-13 | 1.74 | 0.5 | 4.5 | 7.81 | 7.23 | 2065.7143 | 3

## gas
sample_id | location_id | date | users | flux_ch4 | flux_co2 | flux_n20
01-Pender-06042023 | 1a | 2023-04-06 | 2 | 2.6362 | 0 | 0
02-Pender-06042023 | 1b | 2023-04-06 | 3 | 0.60373 | 0 | 0
03-Saanich-12042023 | 2a | 2023-04-12 | 2 | 1.622 | 0 | 0
04-Saanich-12042023 | 2b | 2023-04-12 | 3 | 1.3011 | 0 | 0
05-SSI-19042023 | 3a | 2023-04-19 | 2 | 6.2443 | 49.4297 | 0
06-SSI-19042023 | 3b | 2023-04-19 | 410 | 0.069875 | 0 | 0
07-NS-2604223 | 4a | 2023-04-26 | 2 | 1.7548 | 0 | 0
08-NS-26042023 | 4b | 2023-04-26 | 2 | 6.9684 | 0 | 0
09-PL-09052023 | 5a | 2023-05-09 | 304 | 0 | 0 | 0
10-DC-09052023 | 5b | 2023-05-09 | 368 | 0.063242 | 0 | 0
11-NS-25052023 | 6a | 2023-05-25 | 4 | 0.037114 | 0 | 0
12-NS-25052023 | 6b | 2023-05-25 | 2 | 3.0477 | 2.2033 | 0
13-PI-31052023 | 7a | 2023-05-31 | 10 | 0.038737 | 0 | 0
14-PI-31052023 | 7b | 2023-05-31 | 2 | 14.2413 | 0 | 0
15-PI-31052023 | 7c | 2023-05-31 | 10 | 0 | 0 | 0
16-DC-07062023 | 8a | 2023-06-07 | 3 | 3.6979 | 15.9136 | 0
17-DC-07062023 | 8b | 2023-06-07 | 2 | 4.5469 | 0 | 0
18-PI-08062023 | 9a | 2023-06-08 | 2 | 10.3704 | 0 | 0
19-PI-08062023 | 9b | 2023-06-08 | 3 | 0.973 | 6.8247 | 0
20-PI-08062023 | 9c | 2023-06-08 | 2 | 1.9281 | 0 | 0
21-PI-21062023 | 10a | 2023-06-21 | 200 | 0.16598 | 0 | 0
22-MET-21062023 | 10b | 2023-06-21 | 3 | 0 | 0 | 0
01-K-15012024 | 11a | 2024-01-15 | 23 | 4.46 | 0 | 0
02-K-16012024 | 12a | 2024-01-16 | 4 | 2.15 | 0 | 0
03-K-16012024 | 12b | 2024-01-16 | 5 | 4.28 | 0 | 0
04-K-16012024 | 12c | 2024-01-16 | 4 | 10.96 | 0 | 0
05-K-16012024 | 12d | 2024-01-16 | 15 | 4.69 | 0 | 0
06-KS-22012024 | 13a | 2024-01-22 | 9 | 2.1 | 0 | 0
07-NJ-23012024 | 14a | 2024-01-23 | 15 | 1.87 | 0 | 0
08-KK-29012024 | 15a | 2024-01-29 | 14 | 0.46 | 0 | 0
09-KK-29012024 | 15b | 2024-01-29 | 35 | 0.2 | 0 | 0
10-KK-30012024 | 16a | 2024-01-30 | 30 | 3.4 | 32.2 | 0
11-KK-30012024 | 16b | 2024-01-30 | 30 | 1.19 | 1.1 | 0
12-KK-30012024 | 16c | 2024-01-30 | 88 | 7.98 | 0.9 | 0
13-KK-05022024 | 17a | 2024-02-05 | 35 | 1.44 | 0 | 0
14-KW-06022024 | 18a | 2024-02-06 | 43 | 0.9 | 0 | 0
15-KW-06022024 | 18b | 2024-02-06 | 29 | 1.45 | 1 | 0
16-KW-12022024 | 19a | 2024-02-12 | 10 | 0 | 1.6 | 0
17-KK-12022024 | 19b | 2024-02-12 | 16 | 3.04 | 1.8 | 0
18-KK-13022024 | 20a | 2024-02-13 | 52 | 1.41 | 1.1 | 0
19-KK13022024 | 20b | 2024-02-13 | 14 | 0.49 | 0 | 0

## parameters
sample_id | location_id | date | depth_id | sludge_depth | temperature | DO | pH | ORP | EC | COD | soluble_COD | sulphide | total_nitrogen | nitrite | nitrate | ammonia | TKN | ortho_phosphorous | total_phosphorous | BOD | TOC | ts | vs | vs_percent | sand_content | tss | vss | vss_tss
01-Pender-06042023 | 1a | 2023-04-06 | T | 0 | 11.5 | 5.4 | 7.41 | 111 | 254 | 584 | 557 | 0.1 | 15.5 | 0.015 | 5 | 10.9 | 10.485 | 6 | 6 | 13.6 | 38.7 | 0.20867 | 0.10885 | 51.7617 | 0.0097849 | 0.051613 | 0.045161 | 0.875
01-Pender-06042023 | 1a | 2023-04-06 | M | 0.65 | 11.494 | 4 | 6.21 | -80 | 400 | 585 | 555.6667 | 0.1 | 16.3 | 0.015 | 5 | 11 | 11.285 | 6 | 6 | 11.9 | 32.4 | 0.22 | 0.14 | 63.6364 | 0.0066667 | 0.05 | 0.043333 | 0.86667
01-Pender-06042023 | 1a | 2023-04-06 | B | 1.31 | 10.7 | 1 | 6.89 | -75 | 254 | 625 | 572 | 0.25 | 26.4 | 0.015 | 5 | 8.26 | 21.385 | 6 | 6.26 | 66.1 | 64.9 | 0.66333 | 0.41333 | 62.3116 | 0.14 | 0.48677 | 0.31975 | 0.65687
02-Pender-06042023 | 1b | 2023-04-06 | T | 0 | 9.537 | 5.81 | 7.21 | 113.6 | 313 | 676 | 564 | 0.158 | 46 | 0.176 | 16.4 | 2 | 29.424 | 7.82 | 7.66 | 22.9 | 88 | 0.80625 | 0.53437 | 66.2791 | 0.065625 | 0.54 | 0.38 | 0.7037
02-Pender-06042023 | 1b | 2023-04-06 | M | 0.9 | 9.39 | 8.22 | 7.21 | -260.3 | 313 | 745 | 557 | 0.194 | 17 | 0.093 | 16 | 2 | 0.907 | 6.43 | 6.49 | 31.9 | 60 | 1.31 | 0.78667 | 60.0509 | 0.19333 | 1.13 | 0.8 | 0.70796
02-Pender-06042023 | 1b | 2023-04-06 | B | 1.82 | 9.396 | 9.21 | 7.19 | -240.1 | 326 | 620 | 573 | 0.347 | 29 | 0.098 | 16.2 | 2 | 12.702 | 6.68 | 7.25 | 13.67 | 25 | 0.58201 | 0.27226 | 46.7425 | 0.025233 | 0.27813 | 0.21875 | 0.78652
03-Saanich-12042023 | 2a | 2023-04-12 | T | 0 | 10.847 | 1.82 | 7.34 | -184 | 1306 | 1316 | 231 | 0.484 | 168 | 0.015 | 5 | 149 | 162.985 | 40.5 | 42.5 | 150 | 100 | 0.98333 | 0.52 | 52.8814 | 0.013333 | 0.24333 | 0.21333 | 0.87671
03-Saanich-12042023 | 2a | 2023-04-12 | M | 0.9 | 10.463 | 0.94 | 7.27 | -225 | 1412 | 597 | 286 | 1.74 | 162 | 0.015 | 5 | 134 | 156.985 | 42 | 6 | 51.6 | 54.9 | 0.50667 | 0.18333 | 36.1842 | 0.013333 | 0.07 | 0.066667 | 0.95238
03-Saanich-12042023 | 2a | 2023-04-12 | B | 1.85 | 10.369 | 0.58 | 6.94 | -241 | 1436 | 431 | 272 | 1.94 | 147 | 0.015 | 5 | 136 | 141.985 | 43.6 | 43.1 | 77.8 | 41.2 | 0.61362 | 0.26606 | 43.4488 | 0.0044444 | 0.047778 | 0.044444 | 0.93023
04-Saanich-12042023 | 2b | 2023-04-12 | T | 0 | 13.952 | 2.86 | 6.77 | -110 | 756 | 1463 | 294 | 8.25 | 99.1 | 0.015 | 5 | 66.4 | 94.085 | 20.4 | 6 | 125.4 | 63.6 | 0.99032 | 0.74839 | 75.57 | 0.096774 | 0.7 | 0.59091 | 0.84416
04-Saanich-12042023 | 2b | 2023-04-12 | M | 0.5 | 13.549 | 1.49 | 6.86 | -170 | 941 | 752 | 260 | 3.16 | 76.8 | 0.015 | 5 | 67.8 | 71.785 | 20.4 | 6 | 78.2 | 66.0 | 0.5 | 0.28387 | 56.7742 | 0.029032 | 0.24333 | 0.20333 | 0.83562
04-Saanich-12042023 | 2b | 2023-04-12 | B | 1.05 | 13.006 | 0.83 | 6.75 | -190 | 1801 | 4941 | 321 | 24.4 | 282.3333 | 0.015 | 5 | 88.0667 | 277.3183 | 29.4 | 29.45 | 180 | 808 | 3.1047 | 2.51 | 80.7374 | 0.2671 | 2.3244 | 1.9478 | 0.83795
05-SSI-19042023 | 3a | 2023-04-19 | T | 0 | 18.196 | 0.54 | 7.12 | -474.8 | 655 | 6826 | 1263 | 7.66 | 93.3 | 0.065 | 5 | 44.1 | 88.235 | 20.7 | 24.1 | 460 | 648 | 2.7233 | 2.2633 | 83.1089 | 0.086667 | 2.0857 | 1.8905 | 0.90639
05-SSI-19042023 | 3a | 2023-04-19 | M | 0.46 | 17.512 | 0.55 | 7.12 | -361.1 | 735 | 6234.3333 | 386.6667 | 10.9 | 115.6667 | 0.023 | 5 | 42.1667 | 110.6437 | 13.7 | 16.2667 | 457 | 699 | 3.72 | 3.2433 | 87.1864 | 0.14333 | 2.8227 | 2.6227 | 0.92915
05-SSI-19042023 | 3a | 2023-04-19 | B | 0.92 | 16.333 | 0.61 | 6.92 | -154.4 | 792 | 934 | 360 | 2.68 | 87.6 | 0.019 | 5 | 52.2 | 82.581 | 13.7 | 17.2 | 457.5 | 98.2 | 1.2516 | 0.94194 | 75.2577 | 0.016129 | 0.6 | 0.51905 | 0.86508
06-SSI-19042023 | 3b | 2023-04-19 | T | 0 | 15.496 | 0.22 | 8.21 | -232 | 1996 | 5320 | 769 | 104 | 308 | 0.05 | 5 | 251 | 302.95 | 55 | 59.3 | 449.5 | 1142 | 9.5488 | 8.6003 | 90.0777 | 0.11764 | 8.4218 | 7.9302 | 0.94162
06-SSI-19042023 | 3b | 2023-04-19 | M | 0.7 | 15.478 | 0.12 | 8.26 | -247.9 | 2001 | 3144 | 957 | 26.4 | 315 | 0.088 | 5 | 254 | 309.912 | 69.1 | 67.8 | 463.5 | 463 | 2.2833 | 1.6933 | 74.1606 | 0.0066667 | 1.6 | 1.4545 | 0.90909
06-SSI-19042023 | 3b | 2023-04-19 | B | 1.39 | 15.423 | 0.07 | 8.28 | -260 | 2007 | 2379 | 648 | 6.41 | 273 | 0.042 | 5 | 156 | 267.958 | 57.8 | 58.6 | 427.5 | 275 | 1.2656 | 0.84222 | 66.6693 | 0.0066667 | 0.51861 | 0.45767 | 0.88249
07-NS-2604223 | 4a | 2023-04-26 | T | 0 | 13.574 | 0.31 | 6.72 | -98 | 974 | 16660 | 2120 | 6.1 | 462 | 0.138 | 5 | 100 | 456.862 | 57.6 | 59.7 | 460.5 | 1570 | 8.5954 | 7.8643 | 91.537 | 0.097348 | 8.1667 | 7.7222 | 0.94558
07-NS-2604223 | 4a | 2023-04-26 | M | 0.7 | 12.646 | 0.14 | 6.66 | -126.4 | 985 | 18200 | 2180 | 5.34 | 371 | 0.087 | 5 | 90.7 | 365.913 | 40.8 | 45.7 | 460 | 1305 | 11.6067 | 10.79 | 92.9638 | 0.13667 | 9.25 | 8.85 | 0.95676
07-NS-2604223 | 4a | 2023-04-26 | B | 1.41 | 10.975 | 0.09 | 6.47 | -144.7 | 1489 | 14440 | 990 | 7.35 | 499 | 0.128 | 5 | 94.9 | 493.872 | 48.6 | 53.7 | 461.5 | 752 | 8.3939 | 7.1939 | 85.704 | 0.32424 | 8.8 | 8 | 0.90909
08-NS-26042023 | 4b | 2023-04-26 | T | 0 | 13.549 | 0.42 | 6.74 | -244 | 775 | 10880 | 1246 | 11.3 | 328 | 0.059 | 5 | 57.1 | 322.941 | 16.3 | 20.8 | 467.5 | 1163 | 12.5562 | 11.8125 | 94.0767 | 0.19687 | 14.5714 | 14.2857 | 0.98039
08-NS-26042023 | 4b | 2023-04-26 | M | 0.52 | 12.964 | 0.25 | 6.44 | -322.8 | 1430 | 9200 | 1130 | 7.5 | 240 | 0.061 | 5 | 58.7 | 234.939 | 18.4 | 21.3 | 464.5 | 1058 | 8.5147 | 8.1449 | 95.6546 | 0.062545 | 8.5392 | 8.3476 | 0.97756
08-NS-26042023 | 4b | 2023-04-26 | B | 1.04 | 11.018 | 0.08 | 6.53 | -675.1 | 1568 | 15760 | 1004 | 9.44 | 467 | 0.043 | 5 | 34.2 | 461.957 | 19.4 | 20.9 | 462 | 1292 | 10.6333 | 10.23 | 96.2069 | 0.14667 | 8.1 | 7.9 | 0.97531
09-PL-09052023 | 5a | 2023-05-09 | T | 0 | 18.807 | 4.685 | 3.21 | 227.7 | 794 | 194 | 94.4 | 0.1 | 108.8 | 0.015 | 66.5 | 28 | 42.285 | 26.3 | 26.3 | 7.93 | 25 | 0.34516 | 0.12903 | 37.3832 | 0 | 0.033333 | 0.043333 | 1.3
09-PL-09052023 | 5a | 2023-05-09 | M | 1.055 | 18.783 | 4.445 | 2.97 | 291.1 | 825 | 307 | 94.9 | 0.1 | 104.8 | 0.015 | 66.7 | 36 | 38.085 | 25.8 | 25.5 | 7.38 | 25 | 0.47 | 0.25333 | 53.9007 | 0.0066667 | 0.063333 | 0.083333 | 1.3158
09-PL-09052023 | 5a | 2023-05-09 | B | 2.11 | 18.807 | 0.759 | 3.13 | 289.8 | 691 | 12910 | 236 | 5.27 | 1568 | 0.015 | 5 | 39.8 | 1562.985 | 37.1 | 6 | 455 | 1500 | 19.3383 | 17.43 | 90.1325 | 1.6672 | 18.0111 | 17.0444 | 0.94633
10-DC-09052023 | 5b | 2023-05-09 | T | 0 | 16.095 | 1.717 | 7.02 | 140.4 | 572 | 23313.3333 | 743.3333 | 16.2333 | 879.3333 | 0.021 | 5 | 104 | 874.3123 | 38.7 | 24.8 | 924 | 1371 | 17.8129 | 16.071 | 90.2209 | 0.93226 | 16 | 15 | 0.9375
10-DC-09052023 | 5b | 2023-05-09 | M | 0.45 | 15.948 | 2.163 | 6.75 | -111.7 | 681 | 744 | 422 | 0.1 | 22 | 0.028 | 5 | 133 | 16.972 | 32.6 | 33.7 | 400 | 161 | 1.455 | 1.1883 | 81.4659 | 0.015 | 0.066667 | 0.06 | 0.9
10-DC-09052023 | 5b | 2023-05-09 | B | 1.92 | 15.167 | 0.106 | 6.43 | -174.5 | 1166 | 23740 | 1192 | 14.2 | 1330 | 0.015 | 5 | 96.3 | 1324.985 | 48.3 | 48.9 | 877 | 828 | 27.43 | 23.8867 | 87.0823 | 2.2433 | 25.2 | 25.8 | 1.0238
11-NS-25052023 | 6a | 2023-05-25 | M | 0 | 18.263 | 1.413 | 7.28 | -205.1 | 1239 | 573 | 302 | 0.241 | 117 | 0.015 | 5 | 95.1 | 111.985 | 30.4 | 30 | 256 | 57.7 | 4.971 | 4.3742 | 87.9948 | 0.090323 | 4.2 | 3.91 | 0.93095
12-NS-25052023 | 6b | 2023-05-25 | T | 0 | 18.599 | 0.487 | 7.21 | -206.6 | 877 | 8365 | 405 | 3.06 | 217 | 0.023 | 5 | 78.6 | 211.977 | 25.9 | 29.1 | 903.67 | 677 | 2.9613 | 2.5871 | 87.3638 | 0.03871 | 2.57 | 2.45 | 0.95331
12-NS-25052023 | 6b | 2023-05-25 | M | 0.55 | 17.499 | 0.225 | 7.32 | -226 | 1224 | 6652 | 317 | 2 | 179 | 0.018 | 5 | 102 | 173.982 | 35.6 | 34.9 | 887 | 250 | 1.2967 | 1.0311 | 79.4758 | 0.011111 | 0.82915 | 0.82105 | 0.99023
12-NS-25052023 | 6b | 2023-05-25 | B | 1.15 | 14.654 | 0.157 | 7.04 | -227.4 | 1266 | 3029.5 | 280.5 | 0.745 | 128 | 0.041 | 5 | 101 | 122.959 | 33 | 35 | 826 | 110 | 0.74667 | 0.26333 | 35.2679 | 0.013333 | 0.10323 | 0.1 | 0.96875
13-PI-31052023 | 7a | 2023-05-31 | T | 0 | 18.673 | 0.878 | 7.34 | -222.8 | 1221 | 623 | 325 | 0.346 | 98.3 | 0.015 | 5 | 82.2 | 93.285 | 17.6 | 18.5 | 188 | 70.4 | 1.1333 | 0.36667 | 32.3529 | 0.0066667 | 0.12903 | 0.12903 | 1
13-PI-31052023 | 7a | 2023-05-31 | M | 0.94 | 15.478 | 0.317 | 7.02 | -232.5 | 1400 | 559 | 378 | 0.46 | 104 | 0.018 | 5 | 84.2 | 98.982 | 18.1 | 19 | 171 | 39.1 | 1.0933 | 0.38333 | 35.061 | 0.026667 | 0.11333 | 0.011 | 0.097059
13-PI-31052023 | 7a | 2023-05-31 | B | 1.88 | 14.343 | 0.323 | 6.81 | -236.8 | 2650 | 1358 | 461 | 2 | 189 | 0.022 | 5 | 101 | 183.978 | 28.2 | 28.3 | 315 | 83.9 | 1.4544 | 0.67778 | 46.3615 | 0.034444 | 0.62222 | 0.56667 | 0.91071
14-PI-31052023 | 7b | 2023-05-31 | T | 0 | 17.371 | 3.757 | 7.23 | -214.8 | 960 | 12729 | 862 | 2 | 202 | 0.076 | 5 | 58 | 196.924 | 30.2 | 31.1 | 914 | 1020 | 6.2937 | 5.9813 | 95.0348 | 0.009375 | 3.14 | 3.08 | 0.98089
14-PI-31052023 | 7b | 2023-05-31 | M | 0.52 | 16.986 | 2.727 | 7.2 | -231.8 | 1019 | 2784 | 493 | 1.68 | 174 | 0.026 | 5 | 56 | 168.974 | 29.4 | 32.1 | 672 | 473 | 2.1167 | 1.6767 | 79.2126 | 0 | 1.2375 | 1.1938 | 0.96465
14-PI-31052023 | 7b | 2023-05-31 | B | 1.04 | 15.112 | 0.257 | 7.05 | -240.8 | 1077 | 4563 | 337 | 2 | 95.5 | 0.015 | 5 | 45 | 90.485 | 23.7 | 25.3 | 862.33 | 631 | 2.5 | 1.7267 | 69.3162 | 0.012222 | 1.4744 | 1.3883 | 0.94156
15-PI-31052023 | 7c | 2023-05-31 | T | 0 | 14.422 | 0.75 | 7.17 | -217.8 | 817 | 314 | 233 | 0.1 | 122 | 0.015 | 5 | 77 | 116.985 | 20.4 | 23 | 195 | 25 | 0.46333 | 0.17667 | 38.1295 | 0 | 0.10667 | 0.08 | 0.75
15-PI-31052023 | 7c | 2023-05-31 | M | 0.55 | 13.647 | 0.484 | 6.94 | -213.5 | 916 | 338 | 276 | 0.1 | 84.3 | 0.015 | 5 | 76.7 | 79.285 | 24.3 | 23 | 169 | 45.2 | 0.56333 | 0.24667 | 43.787 | 0 | 0.08 | 0.053333 | 0.66667
15-PI-31052023 | 7c | 2023-05-31 | B | 1.11 | 12.201 | 0.319 | 6.1 | -160.5 | 1301 | 1344 | 452 | 0.375 | 97 | 0.017 | 5 | 90.7 | 91.983 | 34.4 | 35.6 | 445 | 223 | 1.22 | 0.93667 | 76.776 | 0 | 0.47097 | 0.41613 | 0.88356
16-DC-07062023 | 8a | 2023-06-07 | T | 0 | 17.17 | 0.246 | 6.92 | -235.6 | 1120 | 971 | 567 | 0.5 | 154 | 0.024 | 5 | 126 | 148.976 | 50.1 | 52.4 | 633 | 168 | 1.2 | 0.39 | 32.5 | 0.02 | 0.27 | 0.27 | 1
16-DC-07062023 | 8a | 2023-06-07 | M | 0.42 | 16.51 | 0.136 | 6.9 | -252.7 | 1283 | 937 | 573 | 0.555 | 154 | 0.025 | 5 | 128 | 148.975 | 33.3 | 36.1 | 604 | 156 | 0.79667 | 0.28333 | 35.5649 | 0.036667 | 0.23333 | 0.203 | 0.87
16-DC-07062023 | 8a | 2023-06-07 | B | 0.95 | 13.311 | 0.075 | 6.89 | -266.9 | 1573 | 532 | 480 | 0.241 | 155 | 0.015 | 5 | 143 | 149.985 | 47.1 | 47.4 | 309 | 112 | 0.81333 | 0.26333 | 32.377 | 0.03 | 0.083333 | 0.083333 | 1
17-DC-07062023 | 8b | 2023-06-07 | T | 0 | 16.992 | 0.267 | 6.75 | -240.6 | 1124 | 10496 | 490 | 2 | 231 | 0.04 | 5 | 140 | 225.96 | 23.4 | 36.7 | 1748 | 424 | 4.9567 | 3.9267 | 79.2199 | 0.19 | 4.6 | 4.05 | 0.88043
17-DC-07062023 | 8b | 2023-06-07 | M | 0.67 | 15.49 | 0.156 | 6.76 | -245.3 | 1399 | 6411 | 477 | 2 | 198 | 0.04 | 5 | 127 | 192.96 | 33.6 | 35.1 | 1752.67 | 250 | 2.89 | 2.1933 | 75.8939 | 0.1 | 2.79 | 2.48 | 0.88889
17-DC-07062023 | 8b | 2023-06-07 | B | 1.34 | 13.104 | 0.096 | 6.84 | -247.8 | 1853 | 16665 | 460 | 2 | 400 | 0.048 | 5 | 72.1 | 394.952 | 36 | 36.5 | 1756 | 441 | 9.9 | 7.6067 | 76.835 | 1.1567 | 8.9889 | 7.1556 | 0.79604
18-PI-08062023 | 9a | 2023-06-08 | T | 0 | 18.887 | 0.271 | 6.55 | -224.1 | 1041 | 4294 | 310 | 1.43 | 117 | 0.025 | 5 | 83.2 | 111.975 | 28.7 | 28.5 | 781 | 561 | 1.9194 | 1.4516 | 75.6303 | 0.064516 | 0.80952 | 0.77143 | 0.95294
18-PI-08062023 | 9a | 2023-06-08 | M | 0.505 | 18.08 | 0.158 | 6.6 | -230.4 | 1087 | 3470 | 366 | 1.32 | 123 | 0.029 | 5 | 83.7 | 117.971 | 25.6 | 25.8 | 757 | 687 | 1.8778 | 1.2378 | 65.9674 | 0.022222 | 0.77833 | 0.75 | 0.9636
18-PI-08062023 | 9a | 2023-06-08 | B | 1.01 | 16.156 | 0.075 | 6.39 | -208.3 | 2860 | 8969 | 425 | 3.08 | 196 | 0.026 | 5 | 91.3 | 190.974 | 37.4 | 40.2 | 874 | 625 | 3.9394 | 2.9667 | 75.3077 | 0.087879 | 3.4 | 3.14 | 0.92353
19-PI-08062023 | 9b | 2023-06-08 | M | 0 | 24.477 | 2.457 | 6.61 | -163.7 | 598 | 21920 | 862 | 13.4 | 586 | 0.034 | 5 | 80 | 580.966 | 31.1 | 34 | 1754.67 | 1145 | 14.7367 | 13.08 | 88.7582 | 0.50333 | 5.0909 | 4.5455 | 0.89286
20-PI-08062023 | 9c | 2023-06-08 | T | 0 | 22.641 | 0.289 | 6.9 | -187.4 | 1166 | 6032 | 845 | 3.09 | 158 | 0.085 | 5 | 77.4 | 152.915 | 16.7 | 22.2 | 1766 | 629 | 4.1111 | 3.0344 | 73.8172 | 0.11556 | 3.7238 | 3.3952 | 0.91176
20-PI-08062023 | 9c | 2023-06-08 | M | 0.61 | 21.087 | 0.446 | 7.15 | -218.2 | 1224 | 4622 | 660 | 1.61 | 130 | 0.056 | 5 | 84.8 | 124.944 | 18.7 | 20.8 | 1770 | 250 | 3.1919 | 2.4162 | 75.6986 | 0.094595 | 2.4 | 2.0867 | 0.86944
20-PI-08062023 | 9c | 2023-06-08 | B | 1.22 | 16.455 | 0.167 | 6.79 | -238.3 | 1550 | 4255 | 509 | 2.02 | 183 | 0.029 | 5 | 95.6 | 177.971 | 23.7 | 24.9 | 1148 | 466 | 2.93 | 1.76 | 60.0683 | 0.05 | 1.8467 | 1.6 | 0.86643
21-PI-21062023 | 10a | 2023-06-21 | T | 0 | 21.766 | 1.634 | 6.28 | -229.5 | 1107 | 3044 | 738 | 1.05 | 117 | 0.019 | 5 | 67 | 111.981 | 27.9 | 29.1 | 903 | 462 | 2.2311 | 1.58 | 70.8618 | 0.011111 | 1.0182 | 0.9368 | 0.92004
21-PI-21062023 | 10a | 2023-06-21 | M | 0.735 | 21.711 | 0.455 | 6.38 | -231.2 | 1105 | 2109 | 650 | 0.631 | 110 | 0.016 | 5 | 62.1 | 104.984 | 22.7 | 24.6 | 718.33 | 454 | 1.8323 | 1.1774 | 64.2606 | 0 | 0.68 | 0.61 | 0.89706
21-PI-21062023 | 10a | 2023-06-21 | B | 1.47 | 19.62 | 0.057 | 6.58 | -230.7 | 1497 | 1431 | 632 | 0.481 | 108 | 0.015 | 5 | 54.6 | 102.985 | 22.3 | 23.5 | 650 | 237 | 1.5031 | 1.0469 | 69.6466 | 0 | 0.6 | 0.55455 | 0.92424
22-MET-21062023 | 10b | 2023-06-21 | T | 0 | 15.649 | 2.185 | 6.9 | -233.7 | 1525 | 787 | 470 | 1.4 | 196 | 0.015 | 5 | 113 | 190.985 | 53.8 | 56.2 | 414 | 71.2 | 0.9751 | 0.5738 | 58.6239 | 0.0064516 | 0.23556 | 0.21611 | 0.91745
22-MET-21062023 | 10b | 2023-06-21 | M | 0.575 | 15.02 | 1.75 | 6.29 | -201 | 2250 | 744 | 832 | 0.514 | 184 | 0.015 | 5 | 133 | 178.985 | 59 | 62.8 | 368 | 76.9 | 0.93333 | 0.61 | 65.3571 | 0 | 0.17826 | 0.16087 | 0.90244
22-MET-21062023 | 10b | 2023-06-21 | B | 1.15 | 13.879 | 0.076 | 5.92 | -175.5 | 2700 | 1652 | 1489 | 0.497 | 216 | 0.015 | 5 | 157 | 210.985 | 72 | 72.1 | 914 | 104 | 1.1533 | 0.72333 | 62.7168 | 0 | 0.26087 | 0.23478 | 0.9
01-K-15012024 | 11a | 2024-01-15 | T | 0 | 24.03 | 0.296 | 2.93 | -216 | 1235 | 3420 | 341 | 2.26 | 290 | 0.04 | 0.33 | 88.3 | 289.63 | 7.13 | 42.4 |  | 228 | 2.5161 | 1.4968 | 59.4872 | 0.18065 | 0.34 | 0.29 | 0.85294
01-K-15012024 | 11a | 2024-01-15 | M | 1.05 | 23.896 | 0.062 | 2.88 | -260 | 1142 | 33300 | 2620 | 0.34 | 412 | 0.059 | 9.82 | 122.2 | 402.121 | 8.58 | 45.3 |  | 1288 | 19.0968 | 11.4935 | 60.1858 | 2.9226 | 8.7143 | 6.2857 | 0.72131
01-K-15012024 | 11a | 2024-01-15 | B | 2.1 | 23.889 | 0.057 | 3.9 | -276 | 1046 | 47040 | 2400 | 0.44 | 1776 | 0.04 | 6.78 | 316 | 1769.18 | 1.48 | 54.7 |  | 2133.6667 | 41.2032 | 14.0355 | 34.064 | 20.5097 | 9.6 | 4 | 0.41667
02-K-16012024 | 12a | 2024-01-16 | T | 0 | 23.541 | 0.525 | 7.01 | -220 | 894 | 373 | 155 | 0.029 | 216 | 0.004 | 0.88 | 79.2 | 215.116 | 7.59 | 8.55 |  | 51.0 | 0.55 | 0.38333 | 69.697 | 0 | 0.018182 | 0.018182 | 1
02-K-16012024 | 12a | 2024-01-16 | M | 1.75 | 23.553 | 0.285 | 6.98 | -243 | 894 | 447 | 243.3333 | 0.028 | 198.2 | 0.02 | 27.9 | 118.5 | 166.03 | 8.04 | 9.2 | 436 | 73.6 | 0.5246 | 0.1246 | 23.7584 | 0 | 0.01456 | 0.03456 | 2.3736
02-K-16012024 | 12a | 2024-01-16 | B | 3.5 | 23.547 | 0.218 | 6.51 | -220 | 527 | 384 | 139 | 0.041 | 372 | 0.003 | 3.66 | 70.3 | 368.337 | 7.56 | 8.62 | 495 | 56.6 | 0.5 | 0.15161 | 30.3226 | 0.032258 | 0.010526 | 0.010526 | 1
03-K-16012024 | 12b | 2024-01-16 | T | 0 | 23.908 | 0.426 | 7.1 | -530 | 1212 | 625 | 217 | 0.094 | 294 | 0.011 | 30 | 114 | 263.989 | 12.5 | 24 |  | 92.1 | 0.67097 | 0.16129 | 24.0385 | 0.041935 | 0.077273 | 0.077273 | 1
03-K-16012024 | 12b | 2024-01-16 | M | 1 | 23.914 | 0.176 | 6.93 | -460 | 1237 | 494 | 193 | 0.059 | 372 | 0.018 | 2.96 | 110 | 369.022 | 12.4 | 15.3 |  | 82.6 | 0.64375 | 0.17813 | 27.6699 | 0 | 0.005 | 0.005 | 1
03-K-16012024 | 12b | 2024-01-16 | B | 2.05 | 24.03 | 0.105 | 6.62 | -420 | 1459 | 60920 | 3400 | 4.48 | 294.4 | 0.042 | 14.52 | 212 | 279.838 | 26.8 | 48.1 |  | 1867 | 110.5 | 36.4966 | 33.0286 | 41.0069 | 72.8947 | 39.4737 | 0.54152
04-K-16012024 | 12c | 2024-01-16 | T | 0 | 24.581 | 1.295 | 6.94 | -259 | 1021 | 681 | 202 | 0.045 | 612 | 0.01 | 12.98 | 105 | 599.01 | 9.42 | 11.6 |  | 157 | 0.64194 | 0.24516 | 38.191 | 0 | 0.15789 | 0.14737 | 0.93333
04-K-16012024 | 12c | 2024-01-16 | M | 1 | 24.698 | 0.135 | 6.56 | -240 | 1151 | 54200 | 1646 | 0 | 492 | 0.037 | 93.4 | 193.8 | 398.563 | 3.55 | 35 |  | 1506 | 79.3433 | 45.1167 | 56.8626 | 18.63 | 20.8571 | 14.4286 | 0.69178
04-K-16012024 | 12c | 2024-01-16 | B | 2.05 | 24.826 | 0.077 | 6.51 | -234 | 1258 | 45710 | 4580 | 28 | 2086 | 0.083 | 55.6 | 361 | 2030.317 | 1.29 | 345 | 5440 | 1771 | 216.452 | 71.6534 | 33.359 | 119.1466 | 28.4656 | 17.1402 | 0.60214
05-K-16012024 | 12d | 2024-01-16 | T | 0 | 25.102 | 0.176 | 6.8 | -254 | 812 | 486 | 131 |  | 346 | 0.017 | 8.68 | 61 | 337.303 | 6.84 | 9.39 | 1016 | 1373 | 0.60303 | 0.2 | 33.1658 | 0 | 0.15 | 0.13889 | 0.92593
05-K-16012024 | 12d | 2024-01-16 | M | 1 | 25.114 | 0.077 | 6.73 | -273 | 816 | 40680 | 2340 | 1.26 | 1924 | 0.062 | 23.2 | 72.6 | 1900.738 | 4.64 | 278 | 2375 | 743 | 48.7586 | 26.931 | 55.2334 | 19.1172 | 14.4615 | 9.6923 | 0.67021
05-K-16012024 | 12d | 2024-01-16 | B | 2.05 | 25.083 | 0.177 | 6.66 | -326 | 680 | 55660 | 3300 | 2.06 | 944 | 0.07 | 19.58 | 115.4 | 924.35 | 5.45 | 388 | 685 | 60.2 | 136.8769 | 49.0115 | 35.807 | 78.6077 | 30 | 20.9091 | 0.69697
06-KS-22012024 | 13a | 2024-01-22 | T | 0 | 24.569 | 0.207 | 6.8 | -153 | 1038 | 942 | 155 | 0 | 158.8 | 0.021 | 0.398 | 91.6 | 158.381 | 8.69 | 14.3 | 296 | 96.6 | 1.1862 | 0.6931 | 58.4302 | 0 | 0.4125 | 0.36875 | 0.89394
06-KS-22012024 | 13a | 2024-01-22 | M | 1.35 | 24.575 | 0.107 | 6.82 | -175 | 1031 | 944 | 136 | 0 | 820 | 0.009 | 0.254 | 79.8 | 819.737 | 5.25 | 14.2 | 260 | 81.6 | 1.2645 | 0.70968 | 56.1224 | 0.1129 | 0.53333 | 0.44667 | 0.8375
06-KS-22012024 | 13a | 2024-01-22 | B | 2.7 | 24.483 | 0.063 | 6.57 | -204 | 1572 | 10700 | 1692 | 0.001 | 472 | 0.035 | 0.572 | 113.2 | 471.393 | 10.6 | 74 | 2103.3333 | 1267 | 4.5484 | 2.8677 | 63.0496 | 1.1387 | 3.3714 | 2.1 | 0.62288
07-NJ-23012024 | 14a | 2024-01-23 | T | 0 | 23.773 | 0.967 | 7.01 | -228 | 1259 | 384 | 168 | 0 | 1046 | 0.2 | 0.328 | 98.9 | 1045.472 | 11 | 15.1 | 236 | 71.1 | 0.70909 | 0.32121 | 45.2991 | 0 | 0.084211 | 0.16316 | 1.9375
07-NJ-23012024 | 14a | 2024-01-23 | M | 0.7 | 23.761 | 0.176 | 6.96 | -241 | 1258 | 428 | 164 | 0 | 340 | 0.015 | 0.339 | 113 | 339.646 | 11.3 | 14.9 | 294 | 92.9 | 0.72 | 0.34 | 47.2222 | 0 | 0.09 | 0.145 | 1.6111
07-NJ-23012024 | 14a | 2024-01-23 | B | 1.85 | 23.908 | 0.079 | 6.63 | -223 | 2079 | 27540 | 1570 | 0 | 932 | 0.54 | 1.66 | 181 | 929.8 | 21.6 | 480 | 4746.6667 | 2598 | 37.8898 | 18.4755 | 48.8273 | 16.926 | 16.725 | 11.925 | 0.713
08-KK-29012024 | 15a | 2024-01-29 | T | 0 | 23.59 | 0.507 | 7.42 | -258 | 2092 | 668 | 188 | 1.01 | 1182 | 0.049 | 17.8 | 276 | 1164.151 | 21.6 | 23.6 | 109 | 79.5 | 0.87419 | 0.30968 | 35.4244 | 0 | 0.205 | 0.205 | 1
08-KK-29012024 | 15a | 2024-01-29 | M | 0.5 | 23.59 | 0.187 | 7.39 | -275 | 2092 | 15440 | 812 | 1.28 | 3870 | 0.053 | 18 | 504 | 3851.947 | 23.6 | 131.8 | 795 | 3785 | 10.4656 | 7.55 | 72.1409 | 1.2781 | 5.2381 | 5.2381 | 1
08-KK-29012024 | 15a | 2024-01-29 | B | 1.05 | 23.62 | 0.107 | 7.2 | -295 | 1885
09-KK-29012024 | 15b | 2024-01-29 | T | 0 | 23.535 | 0.095 | 7.28 | -246 | 1042 | 358 | 140 | 0.973 | 1206 | 0.03 | 17.5 | 206 | 1188.47 | 8.04 | 11.8 | 83 | 85.6 | 0.60625 | 0.2 | 32.9897 | 0 | 0.075 | 0.075 | 1
09-KK-29012024 | 15b | 2024-01-29 | M | 0.5 | 23.528 | 0.072 | 7.08 | -245 | 875 | 36500 | 960 | 18.84 | 1230 | 0.74 | 348 | 556 | 881.26 | 1.84 | 264 | 2430 | 5718 | 110.45 | 21.31 | 19.2938 | 83.83 | 56.4 | 12.6 | 0.2234
09-KK-29012024 | 15b | 2024-01-29 | B | 1 | 23.461 | 0.071 | 6.93 | -229 | 878
10-KK-30012024 | 16a | 2024-01-30 | T | 0 | 23.192 | 0.084 | 6.98 | -292 | 1251 | 542 | 279 | 0.972 | 858 | 0.024 | 17.7 | 257 | 840.276 | 10.3 | 12.8 | 340 | 167 | 0.75937 | 0.375 | 49.3827 | 0 | 0.21 | 0.185 | 0.88095
10-KK-30012024 | 16a | 2024-01-30 | M | 1.18 | 23.18 | 0.084 | 6.91 | -301 | 1194 | 516 | 300 | 0.995 | 172.8 | 0.035 | 17.7 | 237 | 155.065 | 9.76 | 12.8 | 256 | 164 | 0.75333 | 0.32 | 42.4779 | 0 | 0.165 | 0.165 | 1
10-KK-30012024 | 16a | 2024-01-30 | B | 2.34 | 23.186 | 0.083 | 6.61 | -282 | 1646 | 24760 | 998 | 18.92 | 1010 | 0.34 | 346 | 414 | 663.66 | 15.28 | 159.8 | 3620 | 7710 | 27.0857 | 19.4143 | 71.6772 | 4.5786 | 10.7619 | 9.2381 | 0.85841
11-KK-30012024 | 16b | 2024-01-30 | T | 0 | 24.544 | 0.089 | 6.78 | -269 | 644 | 5458 | 656 | 1.04 | 92.4 | 0.059 | 18.2 | 202 | 74.141 | 4.05 | 13.1 | 671 | 1811 | 2.4828 | 1.8069 | 72.7778 | 0.21379 | 1.2545 | 1.0636 | 0.84783
11-KK-30012024 | 16b | 2024-01-30 | M | 1.08 | 24.538 | 0.084 | 6.79 | -287 | 639 | 1974 | 251 | 0.945 | 74.4 | 0.015 | 17.4 | 205 | 56.985 | 2.05 | 7.37 | 597 | 361 | 1.0323 | 0.66129 | 64.0625 | 0 | 0.48 | 0.48 | 1
11-KK-30012024 | 16b | 2024-01-30 | B | 2.15 | 24.526 | 0.086 | 7.09 | -283 | 648 | 19940 | 1008.6667 | 18.9 | 290.5 | 0.28667 | 346 | 414 | -55.7867 | 18.38 | 42.6 | 6336.6667 | 2212 | 13.0791 | 10.1974 | 77.9751 | 1.3938 | 7.6 | 7.6 | 1
12-KK-30012024 | 16c | 2024-01-30 | T | 0 | 24.544 | 0.089 | 6.91 | -168 | 1772 | 1927 | 319 | 1.07 | 222 | 0.042 | 17.8 | 324 | 204.158 | 16.2 | 21.3 | 417 | 302 | 1.4033 | 0.67333 | 47.981 | 0 | 0.7 | 0.6625 | 0.94643
12-KK-30012024 | 16c | 2024-01-30 | M | 1.5 | 24.538 | 0.084 | 6.89 | -248 | 1780 | 896 | 214 | 0.972 | 194 | 0.023 | 17.8 | 327 | 176.177 | 17.5 | 20.5 | 239 | 215 | 1.0333 | 0.46333 | 44.8387 | 0 | 0.3375 | 0.3375 | 1
12-KK-30012024 | 16c | 2024-01-30 | B | 3 | 24.526 | 0.086 | 6.76 | -269.8 | 1400 | 66100 | 1684 | 19.8 | 1790 | 0.42 | 352 | 448 | 1437.58 | 4.18 | 248 | 4140 | 4447.3333 | 87.3267 | 38.76 | 44.3851 | 39.8 | 15.5556 | 15.3333 | 0.98571
13-KK-05022024 | 17a | 2024-02-05 | T | 0 | 24.942 | 0.092 | 6.49 | -22.9 | 2330 | 12033.3333 | 7840 | 0 | 1316.6667 | 0.18667 | 1.5733 | 565.3333 | 1314.9067 | 76.8 | 151.2667 | 2530 | 1131 | 42.169 | 16.4621 | 39.0384 | 2.5621 | 5.7 | 4.6 | 0.80702
13-KK-05022024 | 17a | 2024-02-05 | M | 0.9 | 24.287 | 0.09 | 6.47 | -23.4 | 2380 | 100550 |  | 0 | 3190 | 0.5 | 0 | 690 | 3189.5 | 88.5 | 860 | 7460 | 1767 | 29.4444 | 19.1556 | 65.0566 | 72.8444 | 52 | 34 | 0.65385
13-KK-05022024 | 17a | 2024-02-05 | B | 1.8 | 24.177 | 0.089 | 6.48 | -150 | 2390
14-KW-06022024 | 18a | 2024-02-06 | T | 0 | 24.661 | 0.118 | 6.89 | -272 | 1542 | 1715 | 148 | 0 | 196.2 | 0.091 | 0.48 | 138 | 195.629 | 13.6 | 21.4 | 1325 | 376 | 7.5765 | 4.8765 | 64.3634 | 0.32353 | 0.69565 | 0.6087 | 0.875
14-KW-06022024 | 18a | 2024-02-06 | M | 0.9 | 24.673 | 0.105 | 6.89 | -290 | 1545 | 653 | 137 | 0 | 169.4 | 0.014 | 0.348 | 128 | 169.038 | 12.6 | 18.4 | 960 | 156 | 1.0531 | 0.35313 | 33.5312 | 0.29375 | 0.32143 | 0.26429 | 0.82222
14-KW-06022024 | 18a | 2024-02-06 | B | 1.8 | 24.569 | 0.091 | 6.74 | -276.7 | 1541 | 85000 | 2095 | 0 | 1660 | 0.3 | 0.05 | 181 | 1659.65 | 17.6 | 430 | 5140 | 2049 | 138.5105 | 48.5526 | 35.0534 | 82.5053 | 34.6667 | 24 | 0.69231
15-KW-06022024 | 18b | 2024-02-06 | T | 0 | 23.926 | 0.18 | 7 | -295 | 1788 | 26940 | 986 | 0 | 665 | 0.24 | 0 | 186.4 | 664.76 | 15.68 | 148.4 | 2190 | 9000 | 36.0227 | 21.4 | 59.4069 | 14.1955 | 12.8 | 8.5333 | 0.66667
15-KW-06022024 | 18b | 2024-02-06 | M | 0.8 | 24.012 | 0.161 | 7.01 | -298 | 1851 | 18350 | 1885 | 0 | 1900 | 0.35 | 0.3 | 211.5 | 1899.35 | 15.3 | 401.5 | 7280 | 2733 | 126.6333 | 44.1267 | 34.846 | 68.7333 | 40.3333 | 24 | 0.59504
15-KW-06022024 | 18b | 2024-02-06 | B | 1.65 | 24.183 | 0.157 | 6.98 | -306.6 | 1437
16-KW-12022024 | 19a | 2024-02-12 | T | 0 | 24.6 | 0.14 | 7.22 | -290.2 | 1373 | 153 | 93.7 | 0 | 190.6 | 0.024 | 0.373 | 154.8 | 190.203 | 16.7 | 17.3 | 95.5 | 42.1 | 0.59688 | 0.13438 | 22.5131 | 0 | 0.105 | 0.025 | 0.2381
16-KW-12022024 | 19a | 2024-02-12 | M | 0.7 | 24.551 | 0.13 | 7.12 | -299.1 | 1444 | 141 | 88.5 | 0 | 308 | 0.011 | 0.449 | 159.6 | 307.54 | 16.5 | 17.8 | 64.5 | 36.4 | 0.53226 | 0.090323 | 16.9697 | 0 | 0.08 | 0.005 | 0.0625
16-KW-12022024 | 19a | 2024-02-12 | B | 1.35 | 24.557 | 0.125 | 6.85 | -284.9 | 1784 | 33700 | 1350 | 0.011 | 145.5 | 0.62 | 5.36 | 560 | 139.52 | 3.27 | 13.9 | 1360 | 2980 | 25.64 | 17.544 | 68.4243 | 7.68 | 18.9333 | 12.1333 | 0.64085
17-KK-12022024 | 19b | 2024-02-12 | T | 0 | 26.026 | 0.12 | 7.13 | -335 | 2210 | 449 | 156 | 0 | 234 | 0.023 | 0.908 | 193 | 233.069 | 20.1 | 23.6 | 139 | 66.3 | 1.0556 | 0.36667 | 34.7368 | 0 | 0.265 | 0.145 | 0.54717
17-KK-12022024 | 19b | 2024-02-12 | M | 2 | 26.026 | 0.113 | 7.08 | -340 | 2180 | 326 | 175 | 0 | 252 | 0.034 | 0.857 | 224 | 251.109 | 22.8 | 23.8 | 147.5 | 86.9 | 0.95 | 0.2875 | 30.2632 | 0 | 0.23 | 0.135 | 0.58696
17-KK-12022024 | 19b | 2024-02-12 | B | 4 | 26.02 | 0.107 | 6.92 | -314.8 | 2890 | 305 | 172 | 0 | 270 | 0.043 | 0.89 | 195 | 269.067 | 23.5 | 24.2 | 124 | 78.7 | 0.83 | 0.14 | 16.8675 | 0 | 0.21 | 0.11 | 0.52381
18-KK130202024 | 20a | 2024-02-13 | T | 0 | 24.312 | 0.108 | 7.34 | -362.9 | 6740 | 11450 | 2120 | 0 | 1570 | 0.264 | 3.65 | 650 | 1566.086 | 29.3 | 173.5 | 2770 | 2382 | 8.7867 | 6.1333 | 69.8027 | 0.32 | 1.31 | 0.95 | 0.72519
18-KK130202024 | 20a | 2024-02-13 | M | 0.9 | 24.471 | 0.103 | 7.36 | -370.3 | 6780 | 8350 | 1965 | 0 | 1260 | 0.115 | 2.49 | 680 | 1257.395 | 26.1 | 132.5 | 2930 | 2027 | 6.4067 | 4.3067 | 67.2216 | 0.3 | 2.35 | 1.7125 | 0.72872
18-KK130202024 | 20a | 2024-02-13 | B | 1.8 | 24.514 | 0.1 | 7.37 | -365.1 | 6780 | 19416.6667 | 3942.5 | 0 | 1583.3333 | 0.5 | 11.25 | 1560 | 1571.5833 | 173.8333 | 218.3333 | 2720 | 4836 | 14.1518 | 10.4148 | 73.1411 | 1.1703 | 15.75 | 9.5 | 0.60317
19-K-13022024 | 20b | 2024-02-13 | T | 0 | 24.153 | 0.169 | 7.29 | -359.3 | 6810 | 1680 | 397 | 0 | 915 | 0.071 | 2.33 | 588 | 912.599 | 24.5 | 209 | 3680 | 457.3333 | 2.89 | 0.725 | 25.0865 | 0.39 | 0.8 | 0.4375 | 0.54687
19-K-13022024 | 20b | 2024-02-13 | M | 1.05 | 24.147 | 0.116 | 7.32 | -370.6 | 6820 | 1310 | 526.6667 | 0 | 899.3333 | 0.082 | 2.7067 | 745.6667 | 896.5447 | 28.1 | 118.8 | 306 | 305 | 2.822 | 0.69723 | 24.7163 | 0 | 0.7681 | 0.38397 | 0.4999
19-K-13022024 | 20b | 2024-02-13 | B | 2.15 | 24.104 | 0.102 | 7.28 | -369.6 | 5190 | 61050 | 3990 | 0 | 1670 | 0.5 | 12.2 | 2140 | 1657.3 | 488.5 | 990 | 1980 | 13937 | 95.65 | 44.31 | 46.3251 | 46.93 | 41.5625 | 23.125 | 0.55639